Give the current time to all timerModules as a number of ticks
Loop()
Has someTimer expired?
If so, call user code and return
Has someOtherTimer expired?
If so, call user code and return
...
Has anotherTimer expired?
If so, call user code and return
Regular Timer Interrupt
Increment the number of ticks.
Do “some rollover operation” if necessary

---
Actual time
Max Timer
Max Interval
 Ticks

---
Actual time
New target threshold
The count has passed the target threshold, so create a new threshold and generate a service request.
Counted Ticks
Module Ticks
Actual time
Ticks
Ticks

---
Current threshold
Last threshold
If the input time is greater than max allowed, subtract the timer interval from the next threshold and from the last serviced
But it can't be negative! This is unsigned!
Current threshold
Last threshold
Now the thresholds can be compared in the unsigned space. The module operates as if rollover never occurred.

---
Threshold
reached
Waiting
Pending
(needs service)
Serviced
Threshold
reached
Serviced
Unserviced!